## Overall Farm
Burkina Faso Sustainable Farm
equivalence between euro and xof |  | 1€ ~= 675 FCFA(XOF)
| Simulation | Prototype1 | Prototype 2 | Productive | Scalable
Location | software simulation | Koubri | Koubri | Koubri | Loumbila
Size (hectare) | // | 1 | 3 | 5 | 10
Investment needed (F CFA) | 500000 | 149485827 | 186131099 | 216170538 | 282628302
cost for running farm per month (F CFA) | 100000 | 225000 | 315000 | 450000 | 540000
Part of the Farm | [5 empty] | Descriptions
Energy Supply system (Solar PV power plant,Solar Tracking) | [5 empty] | The solar PV power plant sufficiently provide the farm in green energy
Improve energy production efficiency by tracking sun rotation
Irrigation system | [5 empty] | Automatic irrigation to optimize water usage in the farm
Crop Storage (Smart Dryer) | [5 empty] | The Smart Food Dryer efficiently dries fruits and vegetables, preserving nutrients
Fencing and Security (Face Recognition) | [5 empty] | Secure the farm by managing access to critical areas Personnal management(attendance) Classify plants as useful or unwanted
Visitors Management (No Reesa) | [5 empty] | Translate from Moore(local language) to English Give some description of a plant in different languages
Product Transformation System (Ball mill grinder) | [5 empty] | Grinds raw products like grains into finer forms, such as flour or feed.
Stage of the Project | Part of the Farm | key figures from subpart |  | Location | Size(m²)
simulation | Energy Supply system (Solar PV power plant,Solar Tracking) | Investment needed (F CFA) | // | software simulation | //
|  | Input needed | Sun
|  | Output | Electricy
|  | Infineon chips | PSoC™ Edge AI
XENSIV™ TLE4971
XENSIV™ PAS CO₂ sensor
XENSIV™ 60GHz radar sensor
XENSIV™ DPS310
|  | cost for Infineon chips | //
| Irrigation system | Investment needed (F CFA) | //
|  | Input needed | water
|  | Output | smart irrigation
|  | Infineon chips | capteur XENSIV
Bluetoofh Low Energy
PSoC CAPSENSE
|  | cost for Infineon chips | //
| Crop Storage (Smart Dryer) | Investment needed (F CFA) | // |  | //
|  | Input needed | crops
|  | Output | dried crops
|  | Infineon chips | //
|  | cost for Infineon chips | //
| Fencing and Security (Face Recognition) | Investment needed (F CFA) | // |  | //
|  | Input needed | plant image
|  | Output | disease detection
|  | Infineon chips | XENSIV™ radar
|  | cost for Infineon chips | //
| Visitors Management (No Reesa) | Investment needed (F CFA) | // |  | //
|  | Input needed | speech in Moore or English
|  | Output | translation into the other language
|  | Infineon chips | //
|  | cost for Infineon chips | //
| Product Transformation System (Ball mill grinder) | Investment needed (F CFA) | // |  | //
|  | Input needed | grain
|  | Output | grinded powder
|  | Infineon chips | Infineon’s energy metering ICs
XENSIV™ TLV493D
XENSIV™ DPS368
XENSIV™ TLE4997
|  | cost for Infineon chips | //
Prototype 1 | Energy Supply system (Solar PV power plant,Solar Tracking) | Investment needed (F CFA) | 81450000 | Koubri | 2500
|  | Input needed | Sun
|  | Output | Electricy
|  | Infineon chips | PSoC™ Edge AI
XENSIV™ TLE4971
XENSIV™ PAS CO₂ sensor
XENSIV™ 60GHz radar sensor
XENSIV™ DPS310
|  | cost for Infineon chips | //
| Irrigation system | Investment needed (F CFA) | 1035827
|  | Input needed | water
|  | Output | smart irrigation
|  | Infineon chips | capteur XENSIV
Bluetoofh Low Energy
PSoC CAPSENSE
|  | cost for Infineon chips | //
| Crop Storage (Smart Dryer) | Investment needed (F CFA) | 5000000 |  | 2,5
|  | Input needed | crops
|  | Output | dried crops
|  | Infineon chips | //
|  | cost for Infineon chips | //
| Fencing and Security (Face Recognition) | Investment needed (F CFA) | 15000000 |  | //
|  | Input needed | plant image
|  | Output | disease detection
|  | Infineon chips | XENSIV™ radar
|  | cost for Infineon chips | //
| Visitors Management (No Reesa) | Investment needed (F CFA) | 30000000 |  | //
|  | Input needed | speech in Moore or English
|  | Output | translation into the other language
|  | Infineon chips | //
|  | cost for Infineon chips | //
| Product Transformation System (Ball mill grinder) | Investment needed (F CFA) | 2000000 |  | 0,88
|  | Input needed | grain
|  | Output | grinded powder
|  | Infineon chips | Infineon’s energy metering ICs
XENSIV™ TLV493D
XENSIV™ DPS368
XENSIV™ TLE4997
|  | cost for Infineon chips | //
Prototype 2 | Energy Supply system (Solar PV power plant,Solar Tracking) | Investment needed (F CFA) | 99885000 | Koubri | 3000
|  | Input needed | Sun
|  | Output | Electricy
|  | Infineon chips | PSoC™ Edge AI
XENSIV™ TLE4971
XENSIV™ PAS CO₂ sensor
XENSIV™ 60GHz radar sensor
XENSIV™ DPS310
|  | cost for Infineon chips | //
| Irrigation system | Investment needed (F CFA) | 1946099
|  | Input needed | water
|  | Output | smart irrigation
|  | Infineon chips | capteur XENSIV
Bluetoofh Low Energy
PSoC CAPSENSE
|  | cost for Infineon chips | //
| Crop Storage (Smart Dryer) | Investment needed (F CFA) | 5000000 |  | 2,5
|  | Input needed | crops
|  | Output | dried crops
|  | Infineon chips | //
|  | cost for Infineon chips | //
| Fencing and Security (Face Recognition) | Investment needed (F CFA) | 20000000 |  | //
|  | Input needed | plant image
|  | Output | disease detection
|  | Infineon chips | XENSIV™ radar
|  | cost for Infineon chips | //
| Visitors Management (No Reesa) | Investment needed (F CFA) | 30300000 |  | //
|  | Input needed | speech in Moore or English
|  | Output | translation into the other language
|  | Infineon chips | //
|  | cost for Infineon chips | //
| Product Transformation System (Ball mill grinder) | Investment needed (F CFA) | 4000000 |  | 1,89
|  | Input needed | grain
|  | Output | grinded powder
|  | Infineon chips | Infineon’s energy metering ICs
XENSIV™ TLV493D
XENSIV™ DPS368
XENSIV™ TLE4997
|  | cost for Infineon chips | //
Productive | Energy Supply system (Solar PV power plant,Solar Tracking) | Investment needed (F CFA) | 107720000 | Koubri | 3250
|  | Input needed | Sun
|  | Output | Electricy
|  | Infineon chips | PSoC™ Edge AI
XENSIV™ TLE4971
XENSIV™ PAS CO₂ sensor
XENSIV™ 60GHz radar sensor
XENSIV™ DPS310
|  | cost for Infineon chips | //
| Irrigation system | Investment needed (F CFA) | 2950538
|  | Input needed | water
|  | Output | smart irrigation
|  | Infineon chips | capteur XENSIV
Bluetoofh Low Energy
PSoC CAPSENSE
|  | cost for Infineon chips | //
| Crop Storage (Smart Dryer) | Investment needed (F CFA) | 5000000 |  | 2,5
|  | Input needed | crops
|  | Output | dried crops
|  | Infineon chips | //
|  | cost for Infineon chips | //
| Fencing and Security (Face Recognition) | Investment needed (F CFA) | 25000000 |  | //
|  | Input needed | plant image
|  | Output | disease detection
|  | Infineon chips | XENSIV™ radar
|  | cost for Infineon chips | //
| Visitors Management (No Reesa) | Investment needed (F CFA) | 30500000 |  | //
|  | Input needed | speech in Moore or English
|  | Output | translation into the other language
|  | Infineon chips | //
|  | cost for Infineon chips | //
| Product Transformation System (Ball mill grinder) | Investment needed (F CFA) | 10000000 |  | 4,66
|  | Input needed | grain
|  | Output | grinded powder
|  | Infineon chips | Infineon’s energy metering ICs
XENSIV™ TLV493D
XENSIV™ DPS368
XENSIV™ TLE4997
|  | cost for Infineon chips | //
Scalable | Energy Supply system (Solar PV power plant,Solar Tracking) | Investment needed (F CFA) | 119555000 | loumbila | 3550
|  | Input needed | Sun
|  | Output | Electricy
|  | Infineon chips | PSoC™ Edge AI
XENSIV™ TLE4971
XENSIV™ PAS CO₂ sensor
XENSIV™ 60GHz radar sensor
XENSIV™ DPS310
|  | cost for Infineon chips | //
| Irrigation system | Investment needed (F CFA) | 5273302
|  | Input needed | water
|  | Output | smart irrigation
|  | Infineon chips | capteur XENSIV
Bluetoofh Low Energy
PSoC CAPSENSE
|  | cost for Infineon chips | //
| Crop Storage (Smart Dryer) | Investment needed (F CFA) | 10000000 |  | 5
|  | Input needed | crops
|  | Output | dried crops
|  | Infineon chips | //
|  | cost for Infineon chips | //
| Fencing and Security (Face Recognition) | Investment needed (F CFA) | 32000000 |  | //
|  | Input needed | plant image
|  | Output | disease detection
|  | Infineon chips | XENSIV™ radar
|  | cost for Infineon chips | //
| Visitors Management (No Reesa) | Investment needed (F CFA) | 30800000 |  | //
|  | Input needed | speech in Moore or English
|  | Output | translation into the other language
|  | Infineon chips | //
|  | cost for Infineon chips | //
| Product Transformation System (Ball mill grinder) | Investment needed (F CFA) | 25000000 |  | 6,36
|  | Input needed | grain
|  | Output | grinded powder
|  | Infineon chips | Infineon’s energy metering ICs
XENSIV™ TLV493D
XENSIV™ DPS368
XENSIV™ TLE4997
|  | cost for Infineon chips | //

## Solar Tracking
Solar Tracking
Category | Tracking Structure (Motorized Supports) | LDR Sensors (Sunlight Detection) | Control System | Motor | TOTAL
Unit Price (FCFA) | 8000000 | 20000 | 250000 | 250000 | —
Estimated Quantity | 1 | 10 | 1 | 4 | —
Total Cost (FCFA) | 8000000 | 200000 | 250000 | 1000000 | 9450000
Payback Period (Years)
Category | Minimum Estimate (10% gain) | Maximum Estimate (25% gain)
Grid Electricity Price (FCFA/kWh) | 160 | 160
Additional Energy (kWh/year) | 25550 | 63875
Annual Savings (FCFA) | 4088000 | 10220000
Payback Period (Years) | 2.31 | 0.93

## Solar PV power plant
SOLAR PHOTOVOLTAIC SYSTEM
average sun set in burkina faso (in hour) | 8,3
estimative energy need (Kwh): | 604
estimative energy production (Kwh): | 700
Investment cost (Fcfa) | 72000000
Annual Sales incomes (Fcfa) | 1555200
equipments | Suppliers | number | Caracteristics (W) | area (m²)
Solar panel | WINACO WST | 324 | 260 | 2000
equipments | Suppliers | number | Caracteristics (W) | area (m²)
Lithium batteries | Sun Power | 94 | 2500 | 500
equipments | Suppliers | number | Caracteristics (kW)
Power Inverters | Inverter Model Trio-TM-60.0 | 4 | 60
Charging inverters | SUNNY ISLAND 6.0H | 7 | 60
Equipement | unit cost (Fcfa) | Total cost (Fcfa) |  |  | Equipements | number | Prototype 1
solar panel | 80000 | 25000000 |  |  | solar panel | 324 | 25000000
Lithium batteries | 200000 | 18000000 |  |  | Lithium batteries | 94 | 18000000
Power Inverters | 4000000 | 12000000 |  |  | Power Inverters | 4 | 12000000
Charging inverters | 2000000 | 12000000 |  |  | Charging inverters | 7 | 12000000
other installation cost (cable, building) |  | 5000000 |  |  | other installation cost |  | 5000000
Total cost (Fcfa) |  | 72000000 |  |  | total cost (Fcfa) |  | 72000000
[5 empty] | Equipements | number | Prototype 2
investment in euro | Anual sales Income in euro |  |  |  | solar panel | 370 | 29600000
104275,13 | 2370,89 |  |  |  | Lithium batteries | 98 | 18800000
[5 empty] | Power Inverters | 5 | 16000000
[5 empty] | Charging inverters | 8 | 14000000
[5 empty] | other installation cost |  | 6000000
Price (Fcfa) | Farm Size (Ha) | Total Surface Area (m²) |  |  | total cost (Fcfa) |  | 84400000
72000000 | 1 Ha | 2500
84400000 | 3 Ha | 3000
92600000 | 5 Ha | 3250 |  |  | Equipements | number | Prototype 3
101600000 | 10 Ha | 3550 |  |  | solar panel | 380 | 30000000
[5 empty] | Lithium batteries | 106 | 19600000
[5 empty] | Power Inverters | 6 | 20000000
[5 empty] | Charging inverters | 9 | 16000000
[5 empty] | other installation cost |  | 7000000
[5 empty] | total cost (Fcfa) |  | 92600000
[5 empty] | Equipements | number | Prototype 4
[5 empty] | solar panel | 390 | 30400000
[5 empty] | Lithium batteries | 110 | 21200000
[5 empty] | Power Inverters | 7 | 24000000
[5 empty] | Charging inverters | 10 | 18000000
[5 empty] | other installation cost |  | 8000000
[5 empty] | total cost (Fcfa) |  | 101600000

## Irrigation system
AUTOMATIC IRRIGATION SYSTEM
Irrigation system sizing
Surface Area (ha) | Irrigation pipes (m) | Water Consumption (m³/day) | Irrigation Time (hours/day)
1ha | 500 | 30 | 2
3ha | 1200 | 90 | 3.5
5ha | 2000 | 150 | 4
10ha | 4000 | 300 | 5.5
Crop type | Water Applied (L/ha) | Water Used (L/ha) | Yield (kg/ha) | Efficiency (%)
Corn | 6000 | 4800 | 2000 | 80
Tomatoes | 5000 | 4000 | 1800 | 80
Onions | 7000 | 5600 | 2200 | 80
Peppers | 5500 | 4400 | 1900 | 80
Lettuce | 4000 | 3200 | 1600 | 80
Data monitoring
Moisture level (%) | System action
0 - 20% | Irrigation activated immediately
21 - 40% | Irrigation activated if no rain is forecasted
41 - 60% | Monitoring mode, irrigation delayed
61 - 80% | No irrigation needed
81 - 100% | Soil saturated, drainage prioritized
Equipment Pricing Based on Farm Size
Equipment | 1 ha (XOF) | 3 ha (XOF) | 5 ha (XOF) | 10 ha (XOF)
Irrigation pipes | 313887 | 753328 | 1255548 | 2511096
Water pump | 502219 | 753328 | 1004438 | 1569435
Soil moisture sensors | 125554 | 251109 | 376664 | 627774
Valves and fittings | 94166 | 188332 | 313887 | 564996
Total Investment | 1035826 | 1946097 | 2950537 | 5273301
Financial analysis
Surface Area (ha) | Investment Cost (XOF) | Annual Income (XOF)
1ha | 1035827 | 313887
3ha | 1946099 | 9416610
5ha | 2950538 | 15694351
10ha | 5273302 | 31388702
Financial comparison
| Crop Yield (kg/ha) | Revenue (XOF/ha) | Cost (XOF/ha) | Net Income (XOF/ha)
Without Irrigation | 1000 | 627774 | 125554 | 502220
With Manual Irrigation | 1500 | 941661 | 251109 | 690552
With Automated Irrigation | 2000 | 1255548 | 439441 | 816107
IRRIGATION SYSTEM'S MITIGATION MEASURES OF SWOT
|  |  |  | Description | Mitigation measures
|  |  |  | Efficient water usage - save 30-40% of water compared to manual irrigation | Optimize sensor calibration and automate schedules
|  |  | STRENGHS | Reduces labor - allowing farmers to focus on other tasks | Provide financial projections to justify the investment
Increases crop yield
|  |  |  | High initial cost – estimated at $700/ha, making it less accessible to small farmers | Seek government subsidies and use cost-effective materials
|  |  | WEAKNESSES | Requires technical skills – Farmers need training to operate the system | Provide training programs and design user-friendly interfaces
|  |  |  | Electricity dependency – Needs a stable power supply to function properly | Integrate solar energy or hybrid power backup solutions
|  |  |  | Integration with renewable energy | Develop hybrid models that combine solar energy and manual backups
|  |  | OPPORTUNITIES | IoT expansion potential | Ensure compatibility with IoT devices and cloud-based data
|  |  |  | Access to funding & subsidies | Explore funding programs and partnerships with agricultural agencies
|  |  |  | Technical failures | Implement preventive maintenance and ensure spare parts availability
|  |  | THREATS | Resistance from farmers | Conduct demonstrations and awareness campaigns
|  |  |  | Climate variability – Droughts can impact water availability and irrigation efficiency | Use drought-resistant techniques like mulching and smart scheduling

## Smart Dryer
Smart Dryer
Smart Dryer
| Crop Type | Moisture Level (%) | Smart Drying Time (hours) | Energy Consumption (kWh) | Energy Consumption per kg (kWh/kg) | Cost of Raw Material (FCFA/kg) | Production Quantity (kg) | Packaging Process | Market Price (FCFA/kg) | Income per kg (FCFA) | Waste Reduction (%)
| Mango | 80 | 4.8 | 7.2 | 0.0138 | 393 | 520 | - | 3609 | 3609 | 40
| Tomato | 92 | 4.5 | 6.8 | 0.0117 | 295 | 580 | - | 2952 | 3319 | 35
| Banana | 78 | 3.9 | 6 | 0.013 | 348 | 460 | - | 3078 | 3275 | 30
| Apple | 85 | 4.7 | 7 | 0.0171 | 1508 | 410 | - | 4266 | 3936 | 42
| Papaya | 88 | 4.3 | 6.5 | 0.0217 | 787 | 300 | - | 3278 | 3278 | 38
1. Economic Section
| Crop | Initial Moisture (%) | Drying Time (h) | Energy Consumption per kg (kWh/kg) | Energy Consumption (kWh) | Raw Material Cost (FCFA/kg) | Production Quantity (kg) | Market Price (FCFA/kg) | Total Revenue (FCFA) | Waste Reduction (%)
| Mango | 80 | 4.8 | 0.0138 | 7.2 | 393 | 520 | 3609 | 1876680 | 40
| Tomato | 92 | 4.5 | 0.0117 | 6.8 | 295 | 580 | 2952 | 1711560 | 35
| Banana | 78 | 3.9 | 0.013 | 6 | 348 | 460 | 3078 | 1414000 | 30
| Apple | 85 | 4.7 | 0.0171 | 7 | 1508 | 410 | 4266 | 1746060 | 42
| Papaya | 88 | 4.3 | 0.0217 | 6.5 | 787 | 300 | 3278 | 983400 | 38
2.Ecological Section
| Criteria | Without Solar Panels | With Solar Panels
| Total Energy Consumption (kWh) | High | Reduced
| Energy Cost | High | Low
| Irrigation Impact | High Dependence | Optimized
| Carbon Footprint | Significant | Reduced
3. Production Section
| Input | Process | Output | Investment Cost (FCFA) | Income (FCFA)
| Raw Fruits | Sorting & Cleaning | Selected Fruits | 327750 | -
| Selected Fruits | Pre-Treatment | Prepared Fruits | 196650 | -
| Prepared Fruits | Drying | Dried Fruits | 983250 | -
| Dried Fruits | Cooling & Storage | Ready-to-Pack Fruits | 131100 | -
| Ready-to-Pack Fruits | Packaging & Labeling | Market-Ready Packs | 458850 | -
| Market-Ready Packs | Distribution & Sales | Revenue | 524700 | Varies

## Face Recognition
Face Recognition System
Colonne1 | Colonne2 | Colonne3 | Colonne4
From | To | Relation | Description
Farm | Recognition Device | "owns" | The farm owns the devices (e.g., cameras, drones) for plant recognition.
Recognition Device | Plant | "captures" | Devices capture images of plants for identification.
Plant | Database | "compares features with" | Plant images are compared with stored species data in the database.
Database | Plant Record | "updates record" | The database logs the recognition results (e.g., identified as useful or unwanted).
Plant Record | System Feedback | "provides feedback for" | The plant recognition results are sent as feedback to farmers.
Farm Area | Identified Risk | Potential Damage | Without Face Recognition | With Face Recognition | Damage Reduction (%)
Storage Area | Unauthorized access | Theft of tools or products | €5,000 loss per year | €1,000 loss per year | 80%
Irrigation System | Human error | Overuse of water, high bills | €2,000 extra cost per season | €500 extra cost per season | 75%
Employee Attendance | Fake attendance | Lost work hours | 10% productivity loss | 2% productivity loss | 80%
Column explanation
1. Storage Area | 2. Irrigation System | 3. Employee Attendance
What it is: This is where t Identified Risk: Unauthorized access (theft of equipment, fertilizers, seeds, or harvested products). Significant financial losses if essential materials are stolen. Impact Without Face Recognition: No access restrictions → Thieves or unauthorized employees can enter and take materials. Estimated losses of ~€5,000 per year. Impact With Face Recognition: Only authorized personnel can enter the storage area. Fewer thefts, access tracking, reduced losses (~€1,000 per year). Damage Reduction: Around 80% loss reduction. | What it is: The system used to water crops, which can be manual or automated. Identified Risk: Human error in irrigation (forgetting to turn it off, overuse of water). High water bills and resource waste. Impact Without Face Recognition: Anyone can turn irrigation on/off → Frequent mistakes can lead to overconsumption. Additional costs of ~€2,000 per season. Impact With Face Recognition: Only authorized technicians or personnel can activate irrigation. Water savings and reduced bills (~€500 per season). Damage Reduction: Around 75% water savings. | What it is: Tracking farm employees’ attendance (arrival, departure, working hours). Identified Risk: Fake attendance records (employees claim to be present when they are not). Lower productivity, difficulty in workforce management. Impact Without Face Recognition: Use of manual attendance sheets → Risk of fraud. Productivity loss estimated at 10% of work hours. Impact With Face Recognition: Only employees physically present are recorded. Improved productivity, reduced lost hours (~2% loss instead of 10%). Damage Reduction: Around 80% improvement in work hour tracking.
Simulation

## No-Reesa
No-Reesa (voice translation app)
| class names | Responsibility/Description | Linked Object(instances)
| Project | something that a student build which has an impact on the society | NO-REESA
| User | An entity using a project | Hamado, Jens, Suzanne
| API | Application Programming interface the entity processing all the submitted voice to return the corresponding speech (translating from Moore to English and from English to Moore). It must be able to return the corresponding description of different plants base on the scan of the QR code | //
| Plant | entity that we grow within the farm that has a QR code near it to allow user to scan it in order to know more about the concerned plant | //
| Student | the owner of the project | Hamado KONGO
| Sustainable Development Goal | the United Nations goals that the project address | Reduce inequality within and among countries
|  | without voice translation app per year | with voice translation app per year | total profit using translation app | %
visitors number |  | 130 | 250 | 120 | 0.65789
amount of money get (F CFA) |  | 6500000 | 12500000 | 6000000 | 0.65789
amount of money spent for hiring interpreters (FCFA) |  | 1950000 | 0 | 1950000 | 100%

## Ball mill grinder
BALL MILL
Production Analysis
| Input | Quantity | Process time ( hours) | Output | Quantity (kg/month) |  |  | SWOT ANALYSIS : Sustainable Farm
| Cowpea grains | 1000 kg | 10 | Cowpea flour | 800 kg |  |  | INTERNAL | STRENGHTS | OPPORTUNITES | External
| Maize grains | 1500 kg | 12 | Maize flour | 1,200 kg |  |  |  | Economics
| Sorghum grains | 1000 kg | 10 | Sorghum flour | 800 kg |  |  |  | Clear Economic Goals | Expanding into value-added products and fair markets.
[9 empty] | Efficient farming techniques reduce operational costs and increase profitability. | Government incentives for sustainable agriculture.
| Economics analysis | [7 empty] | Strong local supply chains boost economic stability.
| Input | Quantity | Process | Output (kg) | Initial Investment (Fcfa) | Cost per Month (Fcfa) | Income per Month (Fcfa) |  | Ecological
| Cowpea grains | 1000 kg | Grinding/milling | 800 | intial investment of the Ball Mill Depend on the Size | 240000 | 558000 |  | Eco-friendly practices minimize environmental impact. | Collaborating with organizations for innovation in sustainability.
| Maize grains | 1500 kg | Grinding/milling | 1200 |  | 390000 | 675000 |  | Water conservation through rainwater harvesting and drip irrigation. | Contribution to combating climate change with sustainable certifications.
| Sorghum grains | 1000 kg | Grinding/milling | 800 |  | 208000 | 513000 |  | Societal
| Electricity (solar) | // | Powering the mill | Continuous milling process | Solar PV power plant | Solar PV power plant | Solar PV power plant |  | Employment generation and gender equity strengthen local communities. | Educating communities about sustainable practices to enhance food security.
| Electricity | // | Powering the mill | Continuous milling process | 4000000 | 200000 |  |  | Improved food access and affordability. | Awareness campaigns to increase support for local farms.
[9 empty] | WEAKNESSES | THREATS
Economics
[9 empty] | High initial costs for sustainable tools and technologies. | Market price fluctuations and competition from industrial farms.
| Ecological Analysis | [7 empty] | Limited access to infrastructure and fair markets. | Economic instability and policy changes affecting subsidies or regulations.
| actor | Impact | Mitigation Measures | [5 empty] | Ecological
| Energy Use | High power consumption if using diesel | Use solar panels for sustainable power | [5 empty] | Vulnerability to climate variability affecting yields. | Increased risks of pests, diseases, and water scarcity due to climate change.
| Waste Production | Grain husks and residues | Reuse as animal feed or organic compost | [5 empty] | Dependence on renewable energy and water systems. | Environmental degradation in nearby regions impacting farming operations.
| Water Usage | Possible need for cooling | Implement a closed-loop water cooling system | [5 empty] | Societal
| Carbon Emissions | Emissions from diesel generators | Prioritize renewable energy (solar) | [5 empty] | Resistance to adopting sustainable practices within communities. | Conflicts over resource use (e.g., water) within the community.
| Soil Impact | Flour dust and waste accumulation | Regular cleaning and waste management | [5 empty] | Limited societal understanding of sustainable agriculture's importance. | Regulatory or political challenges impacting land access and farming practices.
| Price (Fcfa) | Farm Size (Ha) | Ball Mill Size (mm) | Total Surface Area (m²) |  |  |  |  | Strategies of Mitigation
| 2000000 | 1 Ha | 400 × 500 | 0.88 |  |  |  |  | Weaknesses | Mitigation Strategies
| 4000000 | 3 Ha | 600 × 700 | 1.89 |  |  |  |  | Economics
| 10000000 | 5 Ha | 900 × 1200 | 4.66 |  |  |  |  | High initial costs for sustainable tools and technologies. | 1- Apply for government subsidies or grants. 2- Cost-sharing models with local communities. 3- Partner with NGOs for funding and low-interest loans.
| 25000000 | 10 Ha | 900 × 1800 | 6.36 |  |  |  |  | Limited access to infrastructure and fair markets. | 1- Develop cooperative models for resource pooling. 2- Work with governments to improve market access. 3- Utilize digital platforms to reach consumers directly.
Ecological
[9 empty] | Vulnerability to climate variability affecting yields. | 1- Implement diversified cropping systems. 2- Invest in climate-resilient crops and irrigation systems. 3- Use predictive analytics for weather planning.
[9 empty] | Dependence on renewable energy and water systems. | 1- Combine renewable systems with backup sources. 2- Enhance water storage facilities. 3- Regular maintenance of renewable systems.
Societal
[9 empty] | Resistance to adopting sustainable practices within communities. | 1- Conduct workshops and awareness campaigns. 2- Provide hands-on training and incentives. 3- Showcase success with demonstration farms.
[9 empty] | Limited societal understanding of sustainable agriculture's importance. | 1- Partner with schools and institutions for education. 2- Launch social media awareness campaigns. 3- Collaborate with community influencers.
[9 empty] | Threats | Mitigation Strategies
Economics
[9 empty] | Market price fluctuations and competition from industrial farms. | 1- Diversify income streams (e.g., value-added products). 2- Establish long-term contracts with buyers. 3- Explore niche or export markets.
[9 empty] | Economic instability and policy changes affecting subsidies or regulations. | 1- Maintain communication with policymakers. 2- Build financial reserves or secure insurance. 3- Stay updated on policy changes and participate in advocacy.
Ecological
[9 empty] | Increased risks of pests, diseases, and water scarcity due to climate change. | 1- Adopt integrated pest management techniques. 2- Use drought-resistant crops and precision irrigation. 3- Promote afforestation and soil conservation practices.
[9 empty] | Environmental degradation in nearby regions impacting farming operations. | 1- Work with authorities to prevent pollution. 2- Create natural barriers (e.g., vegetation buffer zones). 3- Engage in community environmental cleanup initiatives
Societal
[9 empty] | Conflicts over resource use (e.g., water) within the community. | 1- Facilitate equitable resource-sharing agreements. 2- Invest in technologies like drip irrigation. 3- Organize conflict resolution committees.
[9 empty] | Regulatory or political challenges impacting land access and farming practices. | 1- Advocate for supportive policies through associations. 2- Seek legal assistance for complex regulations. 3- Build alliances with farmers for collective bargaining power.